## Sheet1
References | Quantity | Value | Datasheet | Description | Note
C1, C45, C51 | 3 | GRM155R60J475ME87D | https://www.digikey.com/product-detail/en/murata-electronics/GRM155R60J475ME87D/490-5408-1-ND/2175215 | CAP CER 4.7UF 6.3V X5R 0402 | 4.7uF
C3 | 1 | C1210C107M8PACTU | https://www.digikey.com/product-detail/en/kemet/C1210C107M8PACTU/399-11631-2-ND/4918884 | CAP CER 100UF 10V X5R 1210 | 10uF
C4 | 1 | GRM033R71A103KA01D | https://www.digikey.com/product-detail/en/murata-electronics/GRM033R71A103KA01D/490-3194-2-ND/702460 | CAP CER 10000PF 10V X7R 0201 | 10nF
C6 | 1 | GRJ188R72A104KE11D | https://www.digikey.com/product-detail/en/murata-electronics/GRJ188R72A104KE11D/490-10901-1-ND/5321102 | CAP CER 0.1UF 100V X7R 0603 | 100nF
C8 | 1 | GRM033R61C473KE84D | https://www.digikey.com/product-detail/en/murata-electronics/GRM033R61C473KE84D/490-7227-1-ND/4213266 | CAP CER 0.047UF 16V X5R 0201 | 0.047uF
C2, C5, C7, C9, C11, C52, C53 | 7 | GRM033R61A104ME15D | https://www.digikey.com/product-detail/en/murata-electronics/GRM033R61A104ME15D/490-5405-2-ND/2175191 | CAP CER 0.1UF 10V X5R 0201 | 0.1uF
C10 | 1 | GRM033R61A105ME15D | https://www.digikey.com/product-detail/en/murata-electronics/GRM033R61A105ME15D/490-13226-1-ND/5877434 | CAP CER 1UF 10V X5R 0201 | 1uF
C12 | 1 | GRM21BR61A476ME15L | https://www.digikey.com/product-detail/en/murata-electronics/GRM21BR61A476ME15L/490-9961-1-ND/5026442 | CAP CER 47UF 10V X5R 0805 | 47uF
C13, C23, C25 | 3 | GRM033R61A105ME15D | https://www.digikey.com/product-detail/en/murata-electronics/GRM033R61A105ME15D/490-13226-1-ND/5877434 | CAP CER 1UF 10V X5R 0201 | 1uF
C14, C15 | 2 | GRM155R60J475ME87D | https://www.digikey.com/product-detail/en/murata-electronics/GRM155R60J475ME87D/490-5408-1-ND/2175215 | CAP CER 4.7UF 6.3V X5R 0402 | 4.7uF
C16, C17, C24 | 3 | GRM155R60J106ME15D | https://search.murata.co.jp/Ceramy/image/img/A01X/G101/ENG/GRM155R60J106ME15-01.pdf | CAP CER 10UF 6.3V X5R 0402 | 10uF
C18-C22 | 5 | GRM033R61A104ME15D | https://www.digikey.com/product-detail/en/murata-electronics/GRM033R61A104ME15D/490-5405-2-ND/2175191 | CAP CER 0.1UF 10V X5R 0201 | 0.1uF
C26-C30 | 5 | GRM033R71A103KA01D | https://www.digikey.com/product-detail/en/murata-electronics/GRM033R71A103KA01D/490-3194-2-ND/702460 | CAP CER 10000PF 10V X7R 0201 | 10nF
C31 | 1 | 1C0402C105K9PACTU | https://www.digikey.com/product-detail/en/kemet/C0402C105K9PACTU/399-4873-2-ND/1090778 | CAP CER 1UF 6.3V X5R 0402 | 1uF
C32, C33, C37, C38, C42, C44, C55 | 7 | GRM155R60J106ME15D | https://search.murata.co.jp/Ceramy/image/img/A01X/G101/ENG/GRM155R60J106ME15-01.pdf | CAP CER 10UF 6.3V X5R 0402 | 10uF
C34, C39, C47, C48 | 4 | GRM033R61A225ME47D | http://search.murata.co.jp/Ceramy/image/img/A01X/G101/ENG/GRM033R61A225ME47-01.pdf | CAP CER 2.2UF 10V X5R 0201 | 2.2uF
C35, C36, C40, C41, C43, C46, C50 | 7 | GRM155R61A104KA01J | https://www.digikey.com/product-detail/en/murata-electronics/GRM155R61A104KA01J/490-6297-2-ND/2610841 | CAP CER 0.1UF 10V X5R 0402 | 0.1uF
C49, C54 | 2 | GRM155R71C103KA01J | https://www.digikey.com/product-detail/en/murata-electronics/GRM155R71C103KA01J/490-6326-2-ND/2610890 | CAP CER 10000PF 16V X7R 0402 | 10nF
D1 | 1 | BAS316-TP | https://www.digikey.com/product-detail/en/micro-commercial-co/BAS316-TP/BAS316-TPMSTR-ND/2625086 | DIODE GEN PURP 100V 250MA SOD323
D2 | 1 | VLMS1500-GS08 | https://www.digikey.com/product-detail/en/vishay-semiconductor-opto-division/VLMS1500-GS08/VLMS1500-GS08CT-ND/3504675 | LED RED 0402 SMD
D3, D4 | 2 | LXZ1-PB01 | https://www.digikey.com/product-detail/en/lumileds/LXZ1-PB01/1416-1052-2-ND/3961275 | LED LUXEON Z BLUE 470NM 2SMD
H1-H7 | 7 | MountingHole | ~
J2-J4 | 3 | Conn_01x01 | ~
J_coax1 | 1 | U.FL-R-SMT-1(10) | https://www.digikey.com/product-detail/en/hirose-electric-co-ltd/U-FL-R-SMT-1-10/H11891CT-ND/2504612 | CONN U.FL RCPT STR 50 OHM SMD
J_coax_gnd1 | 1 | Conn_01x01 | ~
J_extra1, J_extra2 | 2 | Conn_01x05 | ~
L1 | 1 | LQM18PN3R3MGHD | https://www.digikey.com/product-detail/en/murata-electronics/LQM18PN3R3MGHD/490-15635-2-ND/6799060 | FIXED IND 3.3UH 1.05A 250 MOHM | 3.3uH
L2, L4, L5 | 3 | BLM15HD102SN1D | https://www.digikey.com/product-detail/en/murata-electronics/BLM15HD102SN1D/490-4003-1-ND/1016263 | FERRITE BEAD 1 KOHM 0402 1LN | 1kohm
L3 | 1 | ADL3225V-470MT-TL000 | https://www.digikey.com/product-detail/en/tdk-corporation/ADL3225V-470MT-TL000/445-174611-1-ND/6193006 | FIXED IND 47UH 500MA 900 MOHM | 47uH
R3 | 1 | ERJ-1GNF49R9C | https://www.digikey.com/product-detail/en/panasonic-electronic-components/ERJ-1GNF49R9C/P123049CT-ND/8343037 | RES SMD 49.9 OHM 1% 1/20W 0201 | 49.9
R1, R2, R4, R8 | 4 | ERJ-1GNF3321C | https://www.digikey.com/product-detail/en/panasonic-electronic-components/ERJ-1GNF3321C/P122941CT-ND/8342821 | RES SMD 3.32K OHM 1% 1/20W 0201 | 3.32k
R6 | 1 | ERJ-1GNF1003C | https://www.digikey.com/product-detail/en/panasonic-electronic-components/ERJ-1GNF1003C/P122655CT-ND/8342249 | RES SMD 100K OHM 1% 1/20W 0201 | 100k
R5, R7, R9, R10, R16 | 5 | ERJ-1GNF1022C | https://www.digikey.com/product-detail/en/panasonic-electronic-components/ERJ-1GEF1022C/P10-2KABCT-ND/1467562 | RES SMD 10.2K OHM 1% 1/20W 0201 | 10.2k
R11 | 1 | ERJ-1GNF1801C | https://www.digikey.com/product-detail/en/panasonic-electronic-components/ERJ-1GNF1801C/P122788CT-ND/8342515 | RES SMD 1.8K OHM 1% 1/20W 0201 | 1.8k
R12 | 1 | ERJ-1GNF1021C | https://www.digikey.com/product-detail/en/panasonic-electronic-components/ERJ-1GNF1021C/P122658DKR-ND/8342256 | RES SMD 1.02K OHM 1% 1/20W 0201 | 1.02k
R13 | 1 | ERJ-2GEJ501X | https://www.digikey.com/product-detail/en/panasonic-electronic-components/ERJ-2GEJ501X/ERJ-2GEJ501X-ND/6049450 | RES SMD 500 OHM 5% 1/10W 0402 | 500
R14, R15 | 2 | DNL
R17 | 1 | DNL | ~
R18 | 1 | ERJ-1GEF1022C | https://www.digikey.com/product-detail/en/panasonic-electronic-components/ERJ-1GEF1022C/P10-2KABCT-ND/1467562 | RES SMD 10.2K OHM 1% 1/20W 0201 | 10.2k
R19, R21 | 2 | ERJ-1GNJ622C | https://www.digikey.com/product-detail/en/panasonic-electronic-components/ERJ-1GNJ622C/P123354CT-ND/8343647 | RES SMD 6.2K OHM 5% 1/20W 0201 | 6.2k
R20, R22 | 2 | ERJ-1GNF3741C | https://www.digikey.com/product-detail/en/panasonic-electronic-components/ERJ-1GNF3741C/P122972CT-ND/8342883 | RES SMD 3.74K OHM 1% 1/20W 0201 | 3.74k
U1 | 1 | MAX14574EWL+ |  | 4-Channel, High-Voltage, Liquid Lens Driver
U2 | 1 | DS90UB913ATRTVTQ1 | https://www.ti.com/lit/ds/symlink/ds90ub913a-q1.pdf?HQS=TI-null-null-digikeymode-df-pf-null-wwe&ts=1595289439678 | IC SER/DES 10-100MHZ FPD 32WQFN
U3 | 1 | BNO055 | LGA-28 Bosch | IMU ACCEL/GYRO/MAG I2C 28LGA
U4 | 1 | TLV7103318DSER | https://www.ti.com/general/docs/suppproductinfo.tsp?distId=10&gotoUrl=http%3A%2F%2Fwww.ti.com%2Flit%2Fgpn%2Ftlv710 | IC REG LIN 3.3V/1.8V 200MA 6WSON
U5, U7 | 2 | LTC3218 | http://www.linear.com/docs/19518 | IC LED DRIVER RGLTR 150MA 10DFN
U6 | 1 | MT9P031I12STM-DP | https://www.onsemi.com/pub/Collateral/MT9P031-D.PDF | SENSOR IMAGE 5MP MONO CMOS 48LCC
U8 | 1 | TPL0102-100RUCR | http://www.ti.com/lit/ds/symlink/tpl0102-100.pdf | IC DGT POT 100KOHM 256TAP 14QFN
U9 | 1 | TPS79328-EP | https://www.ti.com/lit/ds/symlink/tps79333-ep.pdf?ts=1595290808654&ref_url=https%253A%252F%252Fwww.google.com%252F
U10 | 1 | SG-210STF 66.6667ML3 | https://www.digikey.com/products/en?keywords=SG-210STF%2066.6667ML3 | XTAL OSC XO 66.6667MHZ CMOS SMD